## Sheet1
Category | Style | Name | Manufacturer | Cost [$] | Cost Adapter [$] | Shaft Diameter [mm] | Length [mm] | Can Diameter [mm] | Can Length [mm] | Total Length [mm] | Adapter Length [mm] | Adapter Diameter [mm] | Weight [g] | KV [RPM/V] | KT [Nm/A] | KM [Nm/sqrt(W)] | Max Current [A] | Max Power [W] | Internal Resistance [mOhm] | Io Idle Current@10V [A] | Poles | ESC PWM Rate Min [kHz] | ESC PWM Rate Max [kHz] | ESC Rate [Hz] | Motor Timing Min [deg.] | Motor Timing Max [deg.] | Min # of Cells | Max # of Cells | Prop Size Rec. [in] | Prop Pitch Rec. [in] | ESC/BEC Class | Performance File | Buy Link | CAD File | Manf CAD | Image File | Product Description
Motor | D | MT1306 3100KV | T-Motor | 41.9 |  | 4 | 12 | 17.7 | 6 | 26 |  |  | 11.2 | 3100 | 0.0030804 | 0.012371 | 6 | 44 | 62 | 0.2 | 9N12P | [5 empty] | 1 | 2 | 6,7 | 2,3 | 3 | MT1306 3100KV.jpg | https://www.unmannedsystemssource.com/shop/motors/tmotor-motors/mt1306/ | para_motor.prt |  | MT1306.jpg
Motor | D | MN2204 1400KV | T-Motor | 25.9 |  | 2 | 12 | 27 | 4 | 26 |  |  | 23 | 1400 | 0.0068209 | 0.012666 | 8 | 88 | 290 | 0.3 | 12N14P | [5 empty] | 2 | 3 | 5,8 | 2,3 | 2 | MN2204 1400KV.jpg | https://www.unmannedsystemssource.com/shop/motors/tmotor-motors/t-motor-mn2204-navigator-series/ | para_motor.prt |  | MT2204.jpg
Motor | D | MT2208 1100 KV | T-Motor | 43.9 |  | 5 | 24.5 | 27.5 | 8 | 48 |  |  | 45 | 1100 | 0.0086812 | 0.021372 | 12 | 180 | 165 | 0.1 | 12N14P | [5 empty] | 3 | 4 | 8,11 | 2,4 | 3 | MT2208 1100KV.jpg | https://www.unmannedsystemssource.com/shop/motors/tmotor-motors/mt2208/ | para_motor.prt |  | MT2208.jpg
Motor | D | MT2216 V2 800KV | T-Motor | 54.9 |  | 5 | 34 | 27.5 | 16 | 58 |  |  | 75 | 800 | 0.011937 | 0.028534 | 18 | 260 | 175 | 0.3 | 12N14P | [5 empty] | 3 | 4 | 9,12 | 3,5 | 3 | MT2216 V2.0 800KV.jpg | https://www.unmannedsystemssource.com/shop/motors/tmotor-motors/mt2216-v2-0/ | para_motor.prt |  | MT2216.jpg
Motor | D | MN2212 KV780 | T-Motor | 46.9 |  | 4 | 16 | 27.5 | 12 | 32.6 | 24 | 5 | 65 | 780 | 0.012243 | 0.029434 | 13 | 200 | 173 | 0.4 | 9N12P | [5 empty] | 2 | 4 | 8,11 | 3,4 | 2 | MN2212 KV780.jpg | https://store-en.tmotor.com/goods.php?id=388 | para_motor.prt |  | MN2212.jpg
Motor | D | MN2212 KV920 | T-Motor | 46.9 |  | 4 | 16 | 24 | 12 | 32.6 | 24 | 5 | 65 | 920 | 0.01038 | 0.027545 | 15 | 220 | 142 | 0.5 | 9N12P | [5 empty] | 2 | 4 | 7,9 | 2,3 | 2 | MN2212 KV920.jpg | https://store-en.tmotor.com/goods.php?id=389 | para_motor.prt |  | MN2212.jpg
Motor | D | MN3110 KV470 | T-Motor | 61.9 |  | 4 | 30 | 37.7 | 10 | 37.1 | 26 | 6 | 98 | 470 | 0.020318 | 0.055298 | 15 | 330 | 135 | 0.3 | 12N14P | [5 empty] | 3 | 6 | 10,15 | 3,5 | 2 | MN3110 KV470.jpg | https://store-en.tmotor.com/goods.php?id=334 | para_motor.prt |  | MN3110.jpg
Motor | D | MN3110 KV700 | T-Motor | 61.9 |  | 4 | 30 | 37.7 | 10 | 37.1 | 26 | 6 | 99 | 700 | 0.013642 | 0.044976 | 21 | 466 | 92 | 0.3 | 12N14P | [5 empty] | 3 | 6 | 10,13 | 3,5 | 2 | MN3110 KV700.jpg | https://store-en.tmotor.com/goods.php?id=335 | para_motor.prt |  | MN3110.jpg
Motor | D | MN3110 KV780 | T-Motor | 61.9 |  | 4 | 30 | 37.7 | 10 | 37.1 | 26 | 6 | 100 | 780 | 0.012243 | 0.045946 | 26 | 481 | 71 | 0.4 | 12N14P | [5 empty] | 3 | 6 | 9,12 | 3,4 | 2 | MN3110 KV780.jpg | https://store-en.tmotor.com/goods.php?id=336 | para_motor.prt |  | MN3110.jpg
Motor | D | MN3508 KV380 | T-Motor | 69.9 |  | 4 | 27 | 41.8 | 8 | 35.1 | 26 | 6 | 103 | 380 | 0.02513 | 0.055502 | 14 | 310 | 205 | 0.4 | 12N14P | [5 empty] | 3 | 6 | 12,16 | 4,6 | 2 | MN3508 KV380.jpg | https://store-en.tmotor.com/goods.php?id=354 | para_motor.prt |  | MN3508.jpg
Motor | D | MN3508 KV580 | T-Motor | 69.9 |  | 4 | 27 | 41.8 | 8 | 35.1 | 26 | 6 | 103 | 580 | 0.016464 | 0.049642 | 18 | 400 | 110 | 0.4 | 12N14P | [5 empty] | 3 | 4 | 12,15 | 4,5 | 2 | MN3508 KV580.jpg | https://store-en.tmotor.com/goods.php?id=355 | para_motor.prt |  | MN3508.jpg
Motor | D | MN3508 KV700 | T-Motor | 69.9 |  | 4 | 27 | 41.8 | 8 | 35.1 | 26 | 6 | 104 | 700 | 0.013642 | 0.05084 | 23 | 510 | 72 | 0.5 | 12N14P | [5 empty] | 3 | 4 | 11,13 | 3,5 | 2 | MN3508 KV700.jpg | https://store-en.tmotor.com/goods.php?id=356 | para_motor.prt |  | MN3508.jpg
Motor | D | MN3510 KV360 | T-Motor | 79.9 |  | 4 | 29 | 41.8 | 10 | 37.1 | 26 | 6 | 117 | 360 | 0.026526 | 0.061177 | 15 | 330 | 188 | 0.4 | 12N14P | [5 empty] | 3 | 6 | 12,16 | 4,6 | 2 | MN3510 KV360.jpg | https://store-en.tmotor.com/goods.php?id=337 | para_motor.prt |  | MN3510.jpg
Motor | D | MN3510 KV630 | T-Motor | 79.9 |  | 4 | 29 | 41.8 | 10 | 37.1 | 26 | 6 | 119 | 630 | 0.015158 | 0.059453 | 22 | 495 | 65 | 0.5 | 12N14P | [5 empty] | 3 | 4 | 12,14 | 4,5 | 2 | MN3510 KV630.jpg | https://store-en.tmotor.com/goods.php?id=338 | para_motor.prt |  | MN3510.jpg
Motor | D | MN3510 KV700 | T-Motor | 79.9 |  | 4 | 29 | 41.8 | 10 | 37.1 | 26 | 6 | 118 | 700 | 0.013642 | 0.061008 | 25 | 555 | 50 | 0.5 | 12N14P | [5 empty] | 3 | 4 | 11,14 | 3,5 | 2 | MN3510 KV700.jpg | https://store-en.tmotor.com/goods.php?id=339 | para_motor.prt |  | MN3510.jpg
Motor | D | MN3515 KV400 | T-Motor | 96.9 |  | 4 | 34 | 42.5 | 15 | 43 | 31.5 | 6 | 183 | 400 | 0.023873 | 0.070094 | 30 | 900 | 116 | 0.3 | 12N14P | [5 empty] | 4 | 8 | 12,17 | 3,6 | 2 | MN3515 KV400.jpg | https://store-en.tmotor.com/goods.php?id=340 | para_motor.prt |  | MN3515.jpg
Motor | D | MN3520 KV400 | T-Motor | 109.9 |  | 4 | 42 | 42.5 | 20 | 50.6 | 31.5,31.5 | 6,8 | 222 | 400 | 0.023873 | 0.083369 | 38 | 1140 | 82 | 1.2 | 12N14P | [5 empty] | 4 | 8 | 14,18 | 4,6 | 2 | MN3520 KV400.jpg | https://store-en.tmotor.com/goods.php?id=587 | para_motor.prt |  | MN3520.jpg
Motor | D | MN4010 KV370 | T-Motor | 86.9 |  | 4 | 30 | 44.7 | 10 | 39.1 | 31.5,31.5 | 6,8 | 137 | 370 | 0.025809 | 0.082444 | 20 | 450 | 98 | 0.8 | 18N24P | [5 empty] | 4 | 8 | 12,17 | 4,6 | 2 | MN4010 KV370.jpg | https://store-en.tmotor.com/goods.php?id=341 | para_motor.prt |  | MN4010.jpg
Motor | D | MN4010 KV475 | T-Motor | 86.9 |  | 4 | 30 | 44.7 | 10 | 39.1 | 31.5,31.5 | 6,8 | 137 | 475 | 0.020104 | 0.064219 | 30 | 540 | 98 | 0.8 | 18N24P | [5 empty] | 4 | 8 | 12,16 | 4,6 | 2 | MN4010 KV475.jpg | https://store-en.tmotor.com/goods.php?id=342 | para_motor.prt |  | MN4010.jpg
Motor | D | MN4010 KV580 | T-Motor | 86.9 |  | 4 | 30 | 44.7 | 10 | 39.1 | 31.5,31.5 | 6,8 | 137 | 580 | 0.016464 | 0.080338 | 31 | 575 | 42 | 1.3 | 18N24P | [5 empty] | 4 | 8 | 12,15 | 4,6 | 2 | MN4010 KV580.jpg | https://store-en.tmotor.com/goods.php?id=343 | para_motor.prt |  | MN4010.jpg
Motor | D | MN4012 KV340 | T-Motor | 92.9 |  | 4 | 33 | 44.7 | 12 | 40.9 | 31.5,31.5 | 6,8 | 155 | 340 | 0.028086 | 0.077013 | 22 | 660 | 133 | 0.9 | 18N24P | [5 empty] | 4 | 8 | 13,17 | 4,6 | 2 | MN4012 KV340.jpg | https://store-en.tmotor.com/goods.php?id=344 | para_motor.prt |  | MN4012.jpg
Motor | D | MN4012 KV400 | T-Motor | 92.9 |  | 4 | 33 | 44.7 | 12 | 40.9 | 31.5,31.5 | 6,8 | 155 | 400 | 0.023873 | 0.087173 | 25 | 750 | 75 | 1 | 18N24P | [5 empty] | 4 | 8 | 12,16 | 4,6 | 2 | MN4012 KV400.jpg | https://store-en.tmotor.com/goods.php?id=345 | para_motor.prt |  | MN4012.jpg
Motor | D | MN4012 KV480 | T-Motor | 92.9 |  | 4 | 33 | 44.7 | 12 | 40.9 | 31.5,31.5 | 6,8 | 155 | 480 | 0.019894 | 0.083328 | 29 | 870 | 57 | 1.3 | 18N24P | [5 empty] | 4 | 8 | 12,16 | 4,6 | 2 | MN4012 KV480.jpg | https://store-en.tmotor.com/goods.php?id=346 | para_motor.prt |  | MN4012.jpg
Motor | D | MN4014 KV330 | T-Motor | 96.9 |  | 4 | 35 | 44.7 | 14 | 42.9 | 31.5,31.5 | 6,8 | 171 | 330 | 0.028937 | 0.099254 | 25 | 750 | 85 | 1.1 | 18N24P | [5 empty] | 4 | 8 | 14,18 | 4,7 | 2 | MN4014 KV330.jpg | https://store-en.tmotor.com/goods.php?id=347 | para_motor.prt |  | MN4014.jpg
Motor | D | MN4014 KV400 | T-Motor | 96.9 |  | 4 | 35 | 44.7 | 14 | 42.9 | 31.5,31.5 | 6,8 | 171 | 400 | 0.023873 | 0.09223 | 30 | 900 | 67 | 1.3 | 18N24P | [5 empty] | 4 | 8 | 14,18 | 4,6 | 2 | MN4014 KV400.jpg | https://store-en.tmotor.com/goods.php?id=348 | para_motor.prt |  | MN4014.jpg
Motor | D | MN5208 KV340 | T-Motor | 99.9 |  | 4 | 29.5 | 59 | 8 | 38.5 | 31.5 | 6 | 196 | 340 | 0.028086 | 0.092098 | 35 | 850 | 93 | 0.9 | 24N22P | [5 empty] | 4 | 6 | 14,18 | 4,7 | 2 | MN5208 KV340.jpg | https://store-en.tmotor.com/goods.php?id=353 | para_motor.prt |  | MN5208.jpg
Motor | D | MN5212 KV340 | T-Motor | 109.9 |  | 4 | 33.5 | 59 | 12 | 42.5 | 31.5 | 6 | 249 | 340 | 0.028086 | 0.10692 | 35 | 840 | 69 | 1.1 | 24N22P | [5 empty] | 4 | 8 | 14,19 | 5,7 | 2 | MN5212 KV340.jpg | https://store-en.tmotor.com/goods.php?id=377 | para_motor.prt |  | MN5212.jpg
Motor | D | MN5212 KV420 | T-Motor | 109.9 |  | 4 | 33.5 | 59 | 12 | 42.5 | 31.5 | 6 | 249 | 420 | 0.022736 | 0.086556 | 60 | 1440 | 69 | 1.1 | 24N22P | [5 empty] | 4 | 8 | 14,18 | 5,7 | 2 | MN5212 KV420.jpg | https://store-en.tmotor.com/goods.php?id=378 | para_motor.prt |  | MN5212.jpg
Motor | D | AT2308 KV1450 | T-Motor | 29.99 |  | 4 | 26 | 28.8 | 8 | 40.5 | 23 | 6 | 47 | 1450 | 0.0065857 | 0.021952 | 23 | 250 | 90 | 0.8 | 12N14P | [5 empty] | 2 | 4 | 6,9 | 4,7 | 3 | AT2308 KV1450.jpg | https://store-en.tmotor.com/goods.php?id=787 | para_motor.prt |  | AT2308.jpg
Motor | D | AT2308 KV2600 | T-Motor | 29.99 |  | 4 | 26 | 28.8 | 8 | 40.5 | 23 | 6 | 48 | 2600 | 0.0036728 | 0.021949 | 28 | 300 | 28 | 1.8 | 12N14P | [5 empty] | 2 | 4 | 5,7 | 4,6 | 3 | AT2308 KV2600.jpg | https://store-en.tmotor.com/goods.php?id=787 | para_motor.prt |  | AT2308.jpg
Motor | D | AT2310 KV2200 | T-Motor | 27.99 |  | 6 | 24.8 | 28.8 | 10 | 49.8 |  |  | 52 | 2200 | 0.0043406 | 0.023201 | 45 | 650 | 35 | 2.1 | 12N14P | [5 empty] | 3 | 4 | 5,6 | 4,5 | 3 | AT2310 KV2200.jpg | https://store-en.tmotor.com/goods.php?id=770 | para_motor.prt |  | AT2310.jpg
Motor | D | AT2312 KV1150 | T-Motor | 34.99 |  | 4 | 30 | 28.8 | 12 | 44.5 | 23 | 6 | 60 | 1150 | 0.0083037 | 0.030321 | 25 | 350 | 75 | 0.85 | 12N14P | [5 empty] | 2 | 4 | 8,10 | 4,7 | 3 | AT2312 KV1150.jpg | https://store-en.tmotor.com/goods.php?id=788 | para_motor.prt |  | AT2312.jpg
Motor | D | AT2312 KV1400 | T-Motor | 34.99 |  | 4 | 30 | 28.8 | 12 | 44.5 | 23 | 6 | 60 | 1400 | 0.0068209 | 0.029085 | 30 | 320 | 55 | 1.1 | 12N14P | [5 empty] | 2 | 4 | 7,9 | 4,7 | 3 | AT2312 KV1400.jpg | https://store-en.tmotor.com/goods.php?id=788 | para_motor.prt |  | AT2312.jpg
Motor | D | AT2317 KV880 | T-Motor | 39.99 |  | 4 | 36 | 28.8 | 17 | 52 | 23 | 6 | 79 | 880 | 0.010851 | 0.037895 | 25 | 350 | 82 | 0.9 | 12N14P | [5 empty] | 2 | 4 | 9,14 | 4,8 | 3 | AT2317 KV880.jpg | https://store-en.tmotor.com/goods.php?id=789 | para_motor.prt |  | AT2317.jpg
Motor | D | AT2317 KV1250 | T-Motor | 39.99 |  | 4 | 36 | 28.8 | 17 | 52 | 23 | 6 | 79 | 1250 | 0.0076394 | 0.033501 | 40 | 550 | 52 | 1.3 | 12N14P | [5 empty] | 2 | 4 | 8,11 | 4,7 | 3 | AT2317 KV1250.jpg | https://store-en.tmotor.com/goods.php?id=789 | para_motor.prt |  | AT2317.jpg
Motor | D | AT2317 KV1400 | T-Motor | 39.99 |  | 4 | 36 | 28.8 | 17 | 52 | 23 | 6 | 80 | 1400 | 0.0068209 | 0.036459 | 45 | 700 | 35 | 1.7 | 12N14P | [5 empty] | 2 | 4 | 8,10 | 4,7 | 3 | AT2317 KV1400.jpg | https://store-en.tmotor.com/goods.php?id=789 | para_motor.prt |  | AT2317.jpg
Motor | D | AT2321 KV950 | T-Motor | 44.99 |  | 4 | 40 | 28.8 | 21 | 56 | 23 | 6 | 93 | 950 | 0.010052 | 0.039427 | 30 | 450 | 65 | 1.2 | 12N14P | [5 empty] | 2 | 4 | 9,12 | 4,7 | 3 | AT2321 KV950.jpg | https://store-en.tmotor.com/goods.php?id=790 | para_motor.prt |  | AT2321.jpg
Motor | D | AT2321 KV1250 | T-Motor | 44.99 |  | 4 | 40 | 28.8 | 21 | 56 | 23 | 6 | 94 | 1250 | 0.0076394 | 0.039189 | 45 | 700 | 38 | 1.8 | 12N14P | [5 empty] | 2 | 4 | 8,11 | 4,7 | 3 | AT2321 KV1250.jpg | https://store-en.tmotor.com/goods.php?id=790 | para_motor.prt |  | AT2321.jpg
Motor | D | AT2814 KV900 | T-Motor | 49.99 |  | 5 | 36 | 35.2 | 14 | 54.5 | 30,36 | 6,8 | 108 | 900 | 0.01061 | 0.037053 | 45 | 650 | 82 | 1.2 | 12N14P | [5 empty] | 3 | 4 | 9,14 | 4,7 | 3 | AT2814 KV900.jpg | https://store-en.tmotor.com/goods.php?id=791 | para_motor.prt |  | AT2814.jpg
Motor | D | AT2814 KV1050 | T-Motor | 49.99 |  | 5 | 36 | 35.2 | 14 | 54.5 | 30,36 | 6,8 | 107 | 1050 | 0.0090946 | 0.048613 | 50 | 700 | 35 | 1.5 | 12N14P | [5 empty] | 3 | 4 | 9,13 | 4,7 | 3 | AT2814 KV1050.jpg | https://store-en.tmotor.com/goods.php?id=791 | para_motor.prt |  | AT2814.jpg
Motor | D | AT2814 KV1200 | T-Motor | 49.99 |  | 5 | 36 | 35.2 | 14 | 54.5 | 30,36 | 6,8 | 108 | 1200 | 0.0079577 | 0.049352 | 55 | 800 | 26 | 1.8 | 12N14P | [5 empty] | 3 | 4 | 9,12 | 4,6 | 3 | AT2814 KV1200.jpg | https://store-en.tmotor.com/goods.php?id=791 | para_motor.prt |  | AT2814.jpg
Motor | D | AT2820 KV880 | T-Motor | 59.99 |  | 5 | 43 | 35.2 | 20 | 63.5 | 30,36 | 6,8 | 139 | 880 | 0.010851 | 0.054949 | 45 | 700 | 39 | 1.6 | 12N14P | [5 empty] | 3 | 4 | 10,15 | 5,8 | 3 | AT2820 KV880.jpg | https://store-en.tmotor.com/goods.php?id=792 | para_motor.prt |  | AT2820.jpg
Motor | D | AT2820 KV1050 | T-Motor | 59.99 |  | 5 | 43 | 35.2 | 20 | 63.5 | 30,36 | 6,8 | 139 | 1050 | 0.0090946 | 0.05435 | 65 | 900 | 28 | 2 | 12N14P | [5 empty] | 3 | 4 | 10,14 | 5,8 | 3 | AT2820 KV1050.jpg | https://store-en.tmotor.com/goods.php?id=792 | para_motor.prt |  | AT2820.jpg
Motor | D | AT2820 KV1250 | T-Motor | 59.99 |  | 5 | 43 | 35.2 | 20 | 63.5 | 30,36 | 6,8 | 141 | 1250 | 0.0076394 | 0.060395 | 70 | 1000 | 16 | 2.7 | 12N14P | [5 empty] | 3 | 4 | 9,13 | 4,8 | 3 | AT2820 KV1250.jpg | https://store-en.tmotor.com/goods.php?id=792 | para_motor.prt |  | AT2820.jpg
Motor | D | AT2826 KV900 | T-Motor | 69.99 |  | 5 | 49 | 35.2 | 26 | 69.5 | 30,36 | 6,8 | 175 | 900 | 0.01061 | 0.068489 | 57 | 820 | 24 | 2.2 | 12N14P | [5 empty] | 3 | 4 | 12,16 | 6,9 | 3 | AT2826 KV900.jpg | https://store-en.tmotor.com/goods.php?id=793 | para_motor.prt |  | AT2826.jpg
Motor | D | AT2826 KV1100 | T-Motor | 69.99 |  | 5 | 49 | 35.2 | 26 | 69.5 | 30,36 | 6,8 | 175 | 1100 | 0.0086812 | 0.026175 | 59 | 900 | 110 | 2.9 | 12N14P | [5 empty] | 3 | 4 | 12,15 | 5,8 | 3 | AT2826 KV1100.jpg | https://store-en.tmotor.com/goods.php?id=793 | para_motor.prt |  | AT2826.jpg
Motor | D | AT3520 KV550 | T-Motor | 79.99 |  | 5 | 45 | 43 | 20 | 65 | 30,36 | 6,8 | 218 | 550 | 0.017362 | 0.098612 | 50 | 1110 | 31 | 1.1 | 12N14P | [5 empty] | 4 | 6 | 13,15 | 5,8 | 3 | AT3520 KV550.jpg | https://store-en.tmotor.com/goods.php?id=794 | para_motor.prt |  | AT3520.jpg
Motor | D | AT3520 KV720 | T-Motor | 79.99 |  | 5 | 45 | 43 | 20 | 65 | 30,36 | 6,8 | 339 | 720 | 0.013263 | 0.093783 | 70 | 1300 | 20 | 1.6 | 12N14P | [5 empty] | 4 | 5 | 13,15 | 5,8 | 3 | AT3520 KV720.jpg | https://store-en.tmotor.com/goods.php?id=794 | para_motor.prt |  | AT3520.jpg
Motor | D | AT3520 KV850 | T-Motor | 79.99 |  | 5 | 45 | 43 | 20 | 65 | 30,36 | 6,8 | 221 | 850 | 0.011234 | 0.094949 | 70 | 1100 | 14 | 2 | 12N14P | [5 empty] | 3 | 4 | 13,15 | 5,7 | 3 | AT3520 KV850.jpg | https://store-en.tmotor.com/goods.php?id=794 | para_motor.prt |  | AT3520.jpg
Motor | D | AT3530 KV580 | T-Motor | 99.99 |  | 5 | 55 | 43 | 30 | 75 | 30,36 | 6,8 | 298 | 580 | 0.016464 | 0.12272 | 65 | 1400 | 18 | 1.9 | 12N14P | [5 empty] | 4 | 6 | 13,16 | 7,9 | 3 | AT3530 KV580.jpg | https://store-en.tmotor.com/goods.php?id=795 | para_motor.prt |  | AT3530.jpg
Motor | D | AT4120 KV250 | T-Motor | 109.99 |  | 6 | 45 | 50 | 20 | 69 | 35,40 | 8,10 | 304 | 250 | 0.038197 | 0.13856 | 45 | 2100 | 76 | 1 | 12N14P | [5 empty] | 6 | 12 | 14,18 | 6,10 | 3 | AT4120 KV250.jpg | https://store-en.tmotor.com/goods.php?id=826 | para_motor.prt |  | AT4120.jpg
Motor | D | AT4120 KV500 | T-Motor | 109.99 |  | 6 | 45 | 50 | 20 | 69 | 35,40 | 8,10 | 305 | 500 | 0.019099 | 0.13179 | 75 | 1700 | 21 | 2 | 12N14P | [5 empty] | 4 | 6 | 14,16 | 7,10 | 3 | AT4120 KV500.jpg | https://store-en.tmotor.com/goods.php?id=826 | para_motor.prt |  | AT4120.jpg
Motor | D | AT4120 KV560 | T-Motor | 109.99 |  | 6 | 45 | 50 | 20 | 69 | 35,40 | 8,10 | 300 | 560 | 0.017052 | 0.13481 | 80 | 1800 | 16 | 2.4 | 12N14P | [5 empty] | 4 | 6 | 14,16 | 7,9 | 3 | AT4120 KV560.jpg | https://store-en.tmotor.com/goods.php?id=826 | para_motor.prt |  | AT4120.jpg
Motor | D | AT4125 KV250 | T-Motor | 115.99 |  | 6 | 50 | 50 | 25 | 74 | 35,40 | 8,10 | 350 | 250 | 0.038197 | 0.14648 | 50 | 2200 | 68 | 1 | 12N14P | [5 empty] | 6 | 12 | 15,18 | 8,10 | 3 | AT4125 KV250.jpg | https://store-en.tmotor.com/goods.php?id=827 | para_motor.prt |  | AT4125.jpg
Motor | D | AT4125 KV540 | T-Motor | 115.99 |  | 6 | 50 | 50 | 25 | 74 | 35,40 | 8,10 | 355 | 540 | 0.017684 | 0.14946 | 85 | 2000 | 14 | 2.6 | 12N14P | [5 empty] | 4 | 6 | 13,16 | 7,9 | 3 | AT4125 KV540.jpg | https://store-en.tmotor.com/goods.php?id=827 | para_motor.prt |  | AT4125.jpg
Motor | D | AT4130 KV230 | T-Motor | 119.99 |  | 6 | 55 | 50 | 30 | 79 | 35,40 | 8,10 | 408 | 230 | 0.041519 | 0.1695 | 60 | 2500 | 60 | 1.4 | 12N14P | [5 empty] | 6 | 12 | 15,20 | 7,11 | 3 | AT4130 KV230.jpg | https://store-en.tmotor.com/goods.php?id=828 | para_motor.prt |  | AT4130.jpg
Motor | D | AT4130 KV300 | T-Motor | 119.99 |  | 6 | 55 | 50 | 30 | 79 | 35,40 | 8,10 | 405 | 300 | 0.031831 | 0.17794 | 75 | 3200 | 32 | 1.8 | 12N14P | [5 empty] | 6 | 12 | 15,20 | 7,11 | 3 | AT4130 KV300.jpg | https://store-en.tmotor.com/goods.php?id=828 | para_motor.prt |  | AT4130.jpg
Motor | D | AT4130 KV450 | T-Motor | 119.99 |  | 6 | 55 | 50 | 30 | 79 | 35,40 | 8,10 | 408 | 450 | 0.021221 | 0.16276 | 75 | 1800 | 17 | 2.5 | 12N14P | [5 empty] | 6 | 8 | 15,18 | 7,10 | 3 | AT4130 KV450.jpg | https://store-en.tmotor.com/goods.php?id=828 | para_motor.prt |  | AT4130.jpg
Motor | D | AS 2308 KV1450 | T-Motor | 18.99 |  | 4 | 26 | 29.4 | 8 | 40.5 | 24,28 | 5,6 | 49 | 1450 | 0.0065857 | 0.0222 | 24 | 275 | 88 | 0.74 | 12N14P | [5 empty] | 2 | 4 | 7,10 | 5,7 | 3 | AS 2308 KV1450.jpg | https://store-en.tmotor.com/goods.php?id=936 | para_motor.prt |  | AS 2308.jpg
Motor | D | AS 2308 KV2600 | T-Motor | 18.99 |  | 4 | 26 | 29.4 | 8 | 40.5 | 24,28 | 5,6 | 49 | 2600 | 0.0036728 | 0.021205 | 29 | 326 | 30 | 1.62 | 12N14P | [5 empty] | 2 | 4 | 4,8 | 3,6 | 3 | AS 2308 KV2600.jpg | https://store-en.tmotor.com/goods.php?id=936 | para_motor.prt |  | AS 2308.jpg
Motor | D | AS 2312 KV1150 | T-Motor | 19.99 |  | 4 | 30 | 29.4 | 12 | 44.5 | 24,28 | 5,6 | 63 | 1150 | 0.0083037 | 0.029176 | 23 | 357 | 81 | 0.76 | 12N14P | [5 empty] | 3 | 4 | 7,10 | 5,7 | 3 | AS 2312 KV1150.jpg | https://store-en.tmotor.com/goods.php?id=937 | para_motor.prt |  | AS 2312.jpg
Motor | D | AS 2312 KV1400 | T-Motor | 19.99 |  | 4 | 30 | 29.4 | 12 | 44.5 | 24,28 | 5,6 | 63 | 1400 | 0.0068209 | 0.030504 | 30 | 334 | 50 | 1.05 | 12N14P | [5 empty] | 3 | 4 | 7,9 | 5,7 | 3 | AS 2312 KV1400.jpg | https://store-en.tmotor.com/goods.php?id=937 | para_motor.prt |  | AS 2312.jpg
Motor | D | AS 2317 KV880 | T-Motor | 21.95 |  | 4 | 36 | 29.4 | 17 | 52 | 24,28 | 5,6 | 81 | 880 | 0.010851 | 0.038366 | 26 | 394 | 80 | 0.74 | 12N14P | [5 empty] | 3 | 4 | 9,13 | 5,8 | 3 | AS 2317 KV880.jpg | https://store-en.tmotor.com/goods.php?id=938 | para_motor.prt |  | AS 2317.jpg
Motor | D | AS 2317 KV1250 | T-Motor | 21.95 |  | 4 | 36 | 29.4 | 17 | 52 | 24,28 | 5,6 | 81 | 1250 | 0.0076394 | 0.034165 | 40 | 596 | 50 | 1.7 | 12N14P | [5 empty] | 3 | 4 | 8,11 | 5,7 | 3 | AS 2317 KV1250.jpg | https://store-en.tmotor.com/goods.php?id=938 | para_motor.prt |  | AS 2317.jpg
Motor | D | AS 2317 KV1400 | T-Motor | 21.95 |  | 4 | 36 | 29.4 | 17 | 52 | 24,28 | 5,6 | 81 | 1400 | 0.0068209 | 0.036356 | 48 | 712 | 35.2 | 1.68 | 12N14P | [5 empty] | 3 | 4 | 8,10 | 5,7 | 3 | AS 2317 KV1400.jpg | https://store-en.tmotor.com/goods.php?id=938 | para_motor.prt |  | AS 2317.jpg
Motor | D | AS 2814 KV900 | T-Motor | 33.99 |  | 5 | 36 | 36.2 | 14 | 54.5 | 30 | 6 | 110 | 900 | 0.01061 | 0.050873 | 37 | 553 | 43.5 | 1.35 | 12N14P | [5 empty] | 3 | 4 | 9,14 | 4,7 | 3 | AS 2814 KV900.jpg | https://store-en.tmotor.com/goods.php?id=939 | para_motor.prt |  | AS 2814.jpg
Motor | D | AS 2814 KV1050 | T-Motor | 33.99 |  | 5 | 36 | 36.2 | 14 | 54.5 | 30 | 6 | 112 | 1050 | 0.0090946 | 0.048893 | 49 | 718 | 34.6 | 1.35 | 12N14P | [5 empty] | 3 | 4 | 9,14 | 4,7 | 3 | AS 2814 KV1050.jpg | https://store-en.tmotor.com/goods.php?id=939 | para_motor.prt |  | AS 2814.jpg
Motor | D | AS 2814 KV1200 | T-Motor | 33.99 |  | 5 | 36 | 36.2 | 14 | 54.5 | 30 | 6 | 112 | 1200 | 0.0079577 | 0.050129 | 61 | 885 | 25.2 | 2.21 | 12N14P | [5 empty] | 3 | 4 | 8,12 | 4,7 | 3 | AS 2814 KV1200.jpg | https://store-en.tmotor.com/goods.php?id=939 | para_motor.prt |  | AS 2814.jpg
Motor | D | AS 2814 KV2000 | T-Motor | 33.99 |  | 5 | 36 | 36.2 | 14 | 54.5 | 30 | 6 | 116 | 2000 | 0.0047746 | 0.045524 | 42 | 441 | 11 | 4.5 | 12N14P | [5 empty] | 2 | 3 | 7,11 | 4,7 | 3 | AS 2814 KV2000.jpg | https://store-en.tmotor.com/goods.php?id=939 | para_motor.prt |  | AS 2814.jpg
Motor | D | AS 2820 KV880 | T-Motor | 34 |  | 5 | 42 | 36.2 | 20 | 62.2 | 30 | 6 | 136 | 880 | 0.010851 | 0.05885 | 45 | 626 | 34 | 2 | 12N14P | [5 empty] | 3 | 4 | 11,14 | 5,7 | 3 | AS 2820 KV880.jpg | https://store-en.tmotor.com/goods.php?id=940 | para_motor.prt |  | AS 2820.jpg
Motor | D | AS 2820 KV1050 | T-Motor | 34 |  | 5 | 42 | 36.2 | 20 | 62.2 | 30 | 6 | 144 | 1050 | 0.0090946 | 0.059709 | 67 | 963 | 23.2 | 2.6 | 12N14P | [5 empty] | 3 | 4 | 10,13 | 5,8 | 3 | AS 2820 KV1050.jpg | https://store-en.tmotor.com/goods.php?id=940 | para_motor.prt |  | AS 2820.jpg
Motor | D | AS 2820 KV1250 | T-Motor | 34 |  | 5 | 42 | 36.2 | 20 | 62.2 | 30 | 6 | 144 | 1250 | 0.0076394 | 0.05894 | 77 | 1092 | 16.8 | 3.44 | 12N14P | [5 empty] | 3 | 4 | 8,12 | 5,8 | 3 | AS 2820 KV1250.jpg | https://store-en.tmotor.com/goods.php?id=940 | para_motor.prt |  | AS 2820.jpg
Motor | D | KDE2306XF-2550 | KDE Direct | 28.95 |  | 4 | 18 | 28.3 | 6 | 21.5 | 9 | 5 | 42 | 2550 | 0.0037 | 0.0179 | 34 | 629 | 44 | 1.2 | 12S14P | 16 | 32 | 600 | 22 | 30 | 2 | 5 | 5,8 | 3,5 | 1 | KDE_Direct_XF_CF_Brushless_Performance_Testing_KDE2306XF-2550.pdf | https://www.kdedirect.com/collections/uas-multi-rotor-brushless-motors/products/kde2306xf-2550 | para_motor.prt | KDE2306XF-SERIES.STEP | KDE2306XF-2550.jpg
Motor | D | KDE2315XF-965 | KDE Direct | 60.95 |  | 4 | 28.5 | 28.3 | 15 | 35.25 | 12 | 6 | 75 | 965 | 0.0099 | 0.031 | 26 | 384 | 102 | 0.5 | 12S14P | 16 | 32 | 600 | 22 | 30 | 3 | 4 | 9,12 | 3,5 | 1 | KDE_Direct_XF_CF_Brushless_Performance_Testing_KDE2315XF-965.pdf | https://www.kdedirect.com/collections/uas-multi-rotor-brushless-motors/products/kde2315xf-965 | para_motor.prt | KDE2315XF-SERIES.STEP | KDE2315XF-965.jpg
Motor | D | KDE2315XF-885 | KDE Direct | 60.95 |  | 4 | 28.5 | 28.3 | 15 | 35.25 | 12 | 6 | 75 | 885 | 0.0108 | 0.0303 | 24 | 532 | 127 | 0.5 | 12S14P | 16 | 32 | 600 | 22 | 30 | 3 | 6 | 9,12 | 3,5 | 1 | KDE_Direct_XF_CF_Brushless_Performance_Testing_KDE2315XF-885.pdf | https://www.kdedirect.com/collections/uas-multi-rotor-brushless-motors/products/kde2315xf-885 | para_motor.prt | KDE2315XF-SERIES.STEP | KDE2315XF-885.jpg
Motor | D | KDE2814XF-775 | KDE Direct | 71.95 |  | 4 | 31.7 | 35.5 | 14 | 41.45 | 15 | 6 | 125 | 775 | 0.0123 | 0.0469 | 36 | 666 | 69 | 0.5 | 12S14P | 16 | 32 | 600 | 22 | 30 | 3 | 5 | 12,16 | 3,6 | 1 | KDE_Direct_XF_CF_Brushless_Performance_Testing_KDE2814XF-775.pdf | https://www.kdedirect.com/collections/uas-multi-rotor-brushless-motors/products/kde2814xf-775 | para_motor.prt | KDE2814XF-SERIES.STEP | KDE2814XF-775.jpg
Motor | D | KDE2814XF-515 | KDE Direct | 71.95 |  | 4 | 31.7 | 35.5 | 14 | 41.45 | 15 | 6 | 125 | 515 | 0.0185 | 0.0514 | 24 | 532 | 130 | 0.3 | 12S14P | 16 | 32 | 600 | 22 | 30 | 4 | 6 | 12,16 | 3,6 | 1 | KDE_Direct_XF_CF_Brushless_Performance_Testing_-_KDE2814XF-515.pdf | https://www.kdedirect.com/collections/uas-multi-rotor-brushless-motors/products/kde2814xf-515 | para_motor.prt | KDE2814XF-SERIES.STEP | KDE2814XF-515.jpg
Motor | D | KDE3510XF-715 | KDE Direct | 92.95 |  | 5 | 35 | 42.2 | 10 | 44.75 | 17,17 | 6,8 | 175 | 715 | 0.0134 | 0.0575 | 45 | 832 | 54 | 0.5 | 12S14P | 16 | 32 | 600 | 22 | 30 | 3 | 5 | 12,16 | 4,6 | 1 | KDE_Direct_XF_CF_Brushless_Performance_Testing_KDE3510XF-715.pdf | https://www.kdedirect.com/collections/uas-multi-rotor-brushless-motors/products/kde3510xf-715 | para_motor.prt | KDE3510XF-SERIES.STEP | KDE3510XF-715.jpg
Motor | D | KDE3510XF-475 | KDE Direct | 92.95 |  | 5 | 35 | 42.2 | 10 | 44.75 | 17,17 | 6,8 | 175 | 475 | 0.0201 | 0.062 | 30 | 666 | 105 | 0.2 | 12S14P | 16 | 32 | 600 | 22 | 30 | 4 | 6 | 12,16 | 4,6 | 1 | KDE_Direct_XF_CF_Brushless_Performance_Testing_KDE3510XF-475.pdf | https://www.kdedirect.com/collections/uas-multi-rotor-brushless-motors/products/kde3510xf-475 | para_motor.prt | KDE3510XF-SERIES.STEP | KDE3510XF-475.jpg
Motor | D | KDE3520XF-400 | KDE Direct | 112.95 | 15.95 | 5 | 45 | 42.2 | 20 | 54.25 | 17,17 | 6,8 | 245 | 400 | 0.0239 | 0.0855 | 45 | 1332 | 78 | 0.3 | 12S14P | 16 | 32 | 600 | 22 | 30 | 4 | 8 | 16,20 | 4,8 | 1 | KDE_Direct_XF_CF_Brushless_Performance_Testing_KDE3520XF-400.pdf | https://www.kdedirect.com/collections/uas-multi-rotor-brushless-motors/products/kde3520xf-400 | para_motor.prt | KDE3520XF-400KV.STEP | KDE3520XF-400.jpg
Motor | D | KDE4012XF-400 | KDE Direct | 114.95 | 19.95 | 5 | 30 | 46.5 | 12 | 39.75 | 20,20 | 6,8 | 200 | 400 | 0.0239 | 0.0844 | 32 | 947 | 80 | 0.5 | 18S24P | 16 | 32 | 600 | 22 | 30 | 4 | 8 | 16,20 | 4,8 | 1 | KDE_Direct_XF_CF_Brushless_Performance_Testing_KDE4012XF-400.pdf | https://www.kdedirect.com/collections/uas-multi-rotor-brushless-motors/products/kde4012xf-400 | para_motor.prt | KDE4012XF-400KV.STEP | KDE4012XF-400.jpg
Motor | D | KDE4014XF-380 | KDE Direct | 118.95 | 19.95 | 5 | 32 | 46.5 | 14 | 41.75 | 20,20 | 6,8 | 215 | 380 | 0.0251 | 0.0918 | 36 | 1065 | 75 | 0.5 | 18S24P | 16 | 32 | 600 | 22 | 30 | 4 | 8 | 16,22 | 4,8 | 1 | KDE_Direct_XF_CF_Brushless_Performance_Testing_KDE4014XF-380.pdf | https://www.kdedirect.com/collections/uas-multi-rotor-brushless-motors/products/kde4014xf-380 | para_motor.prt | KDE4014XF-380KV.STEP | KDE4014XF-380.jpg
Motor | D | KDE4213XF-360 | KDE Direct | 133.95 | 19.95 | 6 | 34 | 48.2 | 13 | 44 | 20,20 | 6,8 | 230 | 360 | 0.0265 | 0.0932 | 38 | 1124 | 81 | 0.4 | 18S24P | 16 | 32 | 600 | 22 | 30 | 4 | 8 | 16,22 | 4,8 | 1 | KDE_Direct_XF_CF_Brushless_Performance_Testing_-_KDE4213XF-360.pdf | https://www.kdedirect.com/collections/uas-multi-rotor-brushless-motors/products/kde4213xf-360 | para_motor.prt | KDE4213XF-360KV.STEP | KDE4213XF-360.jpg